## SkillGame BOM
SkillGame — Sourced Bill of Materials
Board parts from the KiCad project + the mini-PC / monitor / power. Prices representative (Sept 2026); vary by vendor & qty. 'Line est' = what you'll actually spend on that row.
Category | Ref / Where | Part | Qty | Buy as | Vendor | Unit/Pack $ | Line est $ | Link | Notes
BOARD
Controller | U1–U4 | Adafruit FT232H Breakout (USB-C) | 4 | each | Adafruit #2264 | 14.95 | 59.8 | link | one per board; also Amazon/DigiKey/Mouser
Drivers | Q1–Q6, Q9–Q18 | PN2222A NPN transistor TO-92 | 16 | 50-pack | Amazon B07GPPLQYF | 7.49 | 7.49 | link | lamp/reel drivers
Drivers | Q7, Q8 | TIP120 Darlington TO-220 | 2 | 7-pack | Amazon B07F5C1FF1 | 8 | 8 | link | solenoid drivers
Diodes | D1, D2 | 1N4004 rectifier DO-41 | 2 | 100-pack | Amazon B0CN69DV38 | 6.49 | 6.49 | link | solenoid flyback
Resistors | R1–R29 + bases | 1/4 W resistor assortment (10k/1k/2.2k) | 46 | kit | SparkFun COM-10969 | 7.95 | 7.95 | link | 28×10k pull-downs, 16×1k bases, 2×2.2k TIP120 bases (kit covers all)
Jumpers | R30–R62 | 0 Ω lamp links (bridge with wire / solder) | 16 | each | in kit / solder | 0 | 0 | link | lamp positions — the #555 bulb self-limits, so these are 0 Ω links, not resistors
Filtering | C1–C28 | 0.1 uF (100 nF) ceramic cap, 0805 SMD | 28 | 50-pack | Amazon (100nF 0805) | 7.49 | 7.49 | link | one per switch input to GND — debounce + noise filter (~1 ms RC with the 10k pull-down); on the board's back side
Protection | F1, F2 | Littelfuse 0218002.MXP T2A 5×20mm 250V | 2 | each | DigiKey 777600 | 0.68 | 1.36 | link | slow-blow; for the small 5V solenoids
Protection | F3 | Bussmann GDC-3.5A T3.5A 5×20mm 250V | 1 | each | DigiKey/Mouser | 1.1 | 1.1 | link | inline fuse on the BOARD branch (5V to J3: lamps + coils, ~2.7A worst). The strip is a separate fused branch (F4) off the same 5V brick - never through J3.
Protection | F4 | Bussmann GDC-5A T5A 5×20mm 250V | 1 | each | DigiKey/Mouser | 1.1 | 1.1 | link | inline fuse on the LED strip's branch off the shared 5V brick. Strip is firmware brightness-capped (~40%, MaxBrightness) so 150px stays under ~3.6A; T5A rides that with headroom.
Protection | F1, F2 holders | Keystone 3517 fuse clip 5×20mm | 4 | each | DigiKey 316010 | 0.3 | 1.2 | link | 2 clips per fuse (F1/F2)
Protection | F3/F4 holders | uxcell inline screw-type 5×20mm fuse holder, 18 AWG leads | 1 | 5-pack | Amazon B07SM5KYZ7 | 6.99 | 6.99 | link | one for F3 (board branch), one for F4 (strip branch); the 5-pack covers both with spares. 18 AWG handles either branch.
Protection | 5V split | 2-way terminal block / Wago 221 lever nuts | 1 | pack | Amazon B0B3SVL3WK | 8.99 | 8.99 | link | splits the single 5V brick into the F3 (board) and F4 (strip) branches; commons the grounds too
Connectors | J2 | 2×20 (40-pin) 2.54mm header | 1 | each | generic | 1 | 1 | link | lamp/output connector
Connectors | J1,J3,J4,J5 | 2-pin 2.54mm header | 4 | kit | generic | 3 | 3 | link | power in + solenoid out
Playfield | Score / gobble switches | Arcade COIN SWITCH, 85mm straight wire actuator (SPDT) | 34 | each | DIY Retro Arcade / eBay | 3.99 | 135.66 | link | the long wire pokes up through a playfield slot; the rolling coin trips it (the 85mm wire = tiny actuation force, made for coins). Mounts hidden UNDER the playfield. Wires like any SPDT switch (use COM + NO). 28 inputs; the 7 gobble switches parallel onto S23. ~$2 ea in 10-packs on eBay/AliExpress.
Lighting | LED strip | WS2812b 150-pixel 5V strip | 1 | each | Amazon B0CFTPT81S | 12.99 | 12.99 | link | 150 addressable px
Lighting | Score lamps | #555 T10 wedge LED, 6.3V non-polar (frosted) | 20 | 25-pack | Amazon (Keiurot) | 18 | 18 | link | 16 lamps + a 2nd bulb on 100/200/300/400 (double bright) = 20; non-polar & pre-resistored, runs safely under-driven on the 5V rail (board R = 0 ohm links)
Lighting | Lamp sockets | T10/#555 wedge socket, pigtail leads | 20 | 25-pack | Amazon B00VDOPPDE | 11.99 | 11.99 | link | one per bulb; solder its leads to the J2 lamp lines
Actuators | Coin-Lock, Win-Lock | SparkFun Solenoid - 5V (Small), ROB-11015 | 2 | each | SparkFun ROB-11015 | 6.5 | 13 | link | 5 V, 1.1 A, 4.5 ohm, ~5.5 W. SPRING-RETURN push-pull: plunger sits OUT at rest (blocks a coin, zero power) and retracts when energized (drops it). INTERMITTENT duty (25%) - the firmware PULSES it, never holds. T2A fuse each (F1/F2). Same part as Adafruit 2776.
SYSTEM
Computer | mini-PC | PELADN Ryzen 5 5600H, 16GB DDR4 / 512GB SSD | 1 | each | Amazon B0F7R7V9VK | 209.99 | 209.99 | link | 6C/12T Ryzen, Vega gfx, WiFi6, USB3.2 — plenty of headroom
Display | monitor | QQU 15.6" portable touchscreen (with stand) | 1 | each | Amazon B0FHHM1Y7Z | 70.49 | 70.49 | link | 1080P IPS/HDR; USB-C touch + HDMI; incl. stand
USB | hub | 4-port USB 2.0 hub | 1 | each | Amazon/Monoprice | 8.99 | 8.99 | link | one port per FT232H
Power | J1 supply | 3.3 V DC wall adapter (≥1A) | 1 | each | Amazon B07BGW2VXV | 7.99 | 7.99 | link | switch-common / GPIO logic
Power | 5V supply | BTF-LIGHTING 5V 10A 50W (ETL/Class 2) | 1 | each | Amazon B0G4KXT4BL | 27.99 | 27.99 | link | ONE 5V brick for the whole 5V system. Split at the terminal block: F3 branch to J3 (board: lamps + coils ~2.7A) + F4 branch to the strip (~3.6A capped) = ~6.3A worst, so 10A leaves headroom. ETL-listed / Class 2 - safe for a mains-plugged cabinet. Barrel output: cut the plug or use a barrel-to-screw pigtail into the split.
ESTIMATED TOTAL
Line est already accounts for quantity (e.g. 4× FT232H). Pack/kit rows are a single purchase that covers the qty.